## Introduction
NiD4OCEAN (Nature-inclusive Designs for Reconciling Offshore Renewables with Ocean Protection) is an EU-funded project under the Horizon Europe program (Grant Agreement no.101156861). The overall goal of the project is to advance the emerging field of nature-inclusive designs for offshore renewables, and provide effective, context-dependent solutions to industry, managers, and policy makers, towards achieving the global and EU targets for carbon neutrality, biodiversity restoration and sustainable blue economy
Given your knowledge, interest, and/or experience with marine species, you have been invited to complete this assessment under the Nid4OCEAN project
Introduction to the Expert Assessment
This assessment aims to evaluate the sensitivity of marine species life traits to various stressors associated with offshore wind farms (OWFs), and to analyse the relevance of Nature Inclusive Designs (NIDs) across taxa. Assessment layout was designed by EU Horizon Mission project NID4Ocean (https://nid4ocean.eu/) which aim is to improve understanding of how OWFs impact marine biodiversity and how NIDs can be integrated to reduce risks and support ecosystem functioning. You’ll be asked to score: -The sensitivity of different trait categories to specific OWF stressors -The potential relevance of different NID measures to target groups -Magnitude and confidence levels associated with your evaluations Assessment material includes guidelines, two explanatory worksheets and two questionnaire templates: - worksheet "Guidelines" - description of OWF related stressors - scoring table 1 (OWF) - description of NiDs - scoring table 2 (NiDs) All necessary definitions and instructions are provided in the guidelines. The estimated time investment is around 1 hour per assessment. We know this kind of scoring always comes with uncertainties and context-specific variability. We are not expecting exact answers but rather your best judgement based on your expertise, experience, and/or knowledge of available literature. Thank you for your time and valuable input.
Before you proceed, please read the information from the "Consent Form" sheet. If any statements are unclear, do not hesitate to ask the contact: Clémentine Mitoyen cmitoyen@icm.csic.es for clarification

## Consent statement
Introduction to the Expert Assessment
Participation is entirely voluntary. You may withdraw from the survey without needing to provide a reason. This includes having your data deleted. There will be no negative consequences if you choose not to participate, or if you choose to withdraw your consent. Ethics: All collected data and personal information are project-relevant and will be managed in accordance with the data minimization principle. All researchers associated with NiD4OCEAN are committed to ethical and responsible research practices in accordance with the EU's Article 8 (Charter of Fundamental Rights). All data – including anonymized summaries and key points extracted – will be stored securely on NIVA’s servers with controlled access Data will be processed confidentially and analyzed in an anonymized form in reports, scientific journals, summaries, and other forms of project outputs None of the data will be transferred to third parties All data will be deleted five years after the Project has ended, which is 30.09.2032 The Data Protection Services at the Norwegian Agency for Shared Services in Education and Research (Sikt) have assessed that the processing of personal data in this project complies with data protection legislation. Reference number 582307. Compliance with Legal Regulations: NiD4OCEAN complies with EU and national ethical and legal regulations, including the EU's GDPR framework. The basis for the collection and processing of data is under EU's GDPR (General Data Protection Regulation 2016/679), article 6.1 a&f. For any issues or questions regarding the Project, Results, your participation or how to engage further, please contact Clémentine Mitoyen cmitoyen@icm.csic.es Duration of the project: Three years (01.10.2024 - 30.09.2027) Coordinator: NIVA (Norwegian Institute for Water Research) Project Coordinator: Marta Moyano e-mail: Marta.Moyano@niva.no (NIVA) Data Controller: Viviane Girardin e-mail Viviane.Girardin@niva.no (NIVA).
Consent Statement: By thicking this box, I confirm that I have read and understood the information provided, agree to the terms and conditions outlined and give my consent to the collection and processing of the requested personal data
Personnal information
Please fill out your personnal information
Name, surname
Institution
Contact email
Field of expertise

## Guidelines
Guidelines for expert assessment of Offshore Wind Farm (OWF) impacts on life traits of marine organisms (benthic invertebrates, fishes, mammals)
1. Sequence of assessment process: a) Read guidelines (current worksheet); b) Read description of impacts (worksheet “Description of OWF stressors”). c) Assign scores to combinations of OWF stressors and traits (worksheet “Scoring Sheet 1 (OWF)”) based on scoring categories and principles listed below. d) Read description of NiDs (worksheet “Description of NiDs”). e) Assign scores to combinations of NiDs and traits (worksheet “Scoring Sheet 2 (NIDs)") based on scoring categories and principles listed below.
2. Key terms:
Sensitivity - the likelihood of change when a pressure is applied to a feature (receptor) and is a function of the ability of the feature to tolerate or resist change (resistance) and its ability to recover from impact (resilience)
Resistance - resistance characteristics indicate whether a receptor can absorb disturbance or stress without changing character
Resilience (Recoverability) -The ability of a receptor to recover from disturbance or stress
Nature inclusive design (NiD) - measures which are either integrated into the design of an offshore structure or incorporated as standalone unit within the windfarm design as a whole, with the specific aim of supporting species or species groups, enhancing species richness. NiDs can be either Stand-alone units, or Add-on units. Stand-alone NIDs are independent structures deployed separately on the seabed, while add-on NIDs are integrated or attached directly to existing offshore wind farm components such as foundations, scour protection, or cables.
3. Scoring categories for the sensitivity of species traits:
Assessment scale for effect type
Negative effect (-1) | potentially affecting selected trait and resulting in decreased survival, abundance, shrinking distribution, negatively impacted behaviour, reproduction, foraging capacity of the organism.
No effect (0) | no potential effect on selected trait expected, which would result in changes of individual survival, behaviour, reproduction or foraging.
Positive effect (1) | potentially affecting selected trait and resulting in enhanced survival, increasing reproduction success, foraging capacity of the organism.
Assessment scale for magnitude
None (0) | No impact on survival, reproduction, or key behaviours.
Low (0.25) | Minor impact on selected trait, weakly affecting survival, reproduction, or key behaviors.
Medium (0.5) | Moderate impact on selected trait, resulting in possible alteration of key behaviors, reproduction, or local abundance.
High (1) | Severe impact, clear risk to survival, major disruption to behaviour, reproduction, or local population stability.
Assessment scale for confidence
Low (1) | low degree of certainty in assigned scores (i.e. assigned effect type and magnitude level are the best estimates but likelihood and uncertainty remain poorly justified) due to very limited knowledge about trait response to the OWF stressor.
Medium (2) | restricted confidence in the trait response (i.e. assigned effect type and magnitude level are likely but uncertain) due to limited knowledge or the complexity of the interaction.
High (3) | highly confident scoring (i.e. assigned effect type and magnitude level are highly likely) based on interpretation or empirical knowledge of species-trait towards described OWF effect.
Assessment scale for NiDs impacts
Negative (-1) | Negative NiD impact on selected trait and resulting in decreased survival, abundance, shrinking distribution, negatively impacted behaviour, reproduction, foraging capacity of the organism.
Neutral (0) | No expected impact from NiD type on selected trait expected, which would result in changes of individual survival, behaviour, reproduction or foraging.
Positive (1) | Positive NID impact on selected trait and resulting in enhanced survival, increasing reproduction success, foraging capacity of the organism.
4. Trait categories definitions
| Trait type | Traits categories | Definitions
Movement | Adult mobility | sessile | Permanently attached; no movement
|  | semi-sessile / sedentary | Limited local movement; mostly stationary
|  | mobile/swimmer | Actively moves or swims
| Migration behaviour | yes (life stage or seasonal) | Migrates seasonally or during a life stage (e.g. for reproduction or feeding)
|  | no migration | No regular migration occurs
Reproduction | Spawning location | demersal spawners | Eggs are laid on or near the seabed
|  | pelagic spawners | Eggs are released in the water column, including broadcast spawners
|  | viviparous | Internal development; gives live birth
| Larval or offspring developpement | pelagic | Larvae develop in the open water
|  | benthic | Larvae develop on or near the seabed
Foraging | Feeding mode | herbivores | Feed mainly on algae or plants
|  | detritivore / deposit feeder | Feed mainly on organic matter in sediments
|  | piscivores / carnivores | Feed mainly on fish, invertebrates, or mammals
|  | planktivores / suspension feeder | Capture or filter plankton from the water column
| Feeding behaviour | group | Forage mainly in groups
|  | solitary | Forage mainly as individuals
Biophysical traits | Sound sensitive/dependant | yes | Highly sensitive to sound or dependent on it for essential functions such as orientation, foraging, mating, communication, or habitat selection
|  | no | Limited or no sensitivity/reliance on sound
| Light sensitive/dependant | yes | Highly sensitive to or reliant on light for orientation, foraging, mating, communication, or habitat selection
|  | no | Limited or no sensitivity/reliance on light
| Electromagneto sensitive/dependant | yes | Sensitive to or reliant on electromagnetic fields for essential functions (e.g. orientation, foraging, mating, communication, or habitat selection)
|  | no | Not sensitive to electromagnetic fields
Natural Habitat | Usual living zone | pelagic | Adults mostly live in the water column
|  | demersal | Adults live and feed near the seabed but are not buried
|  | benthic | Adults live and feed on or in the seabed
| Living habitat | infaunal | Lives buried within sediments
|  | free-living | Moves independently within or on the habitat
|  | epifaunal | Lives attached to or on the surface of the seabed
5. Key principles of expert assessment:
a) Potential impacts are assessed at the scale of bottom fixed or floating offshore wind farm (incl. inter-array, …), and not a single turbine or specific OWF project of a certain type, size, location, etc.
b) Assessment is carried out assuming (an organism with) the specified trait (e.g. sessile) is exposed to a given impact of OWF stressor (e.g. habitat disturbance). Impact assessment is based on selected individual trait rather than on certain combination of traits (species assessment), i.e. potential impact is assessed exclusively against alternative trait categories of the same trait type (e.g. semi-sessile or mobile, see scoring table) and independently from association with other types of traits (e.g. food regime – deposit-feeder).
c) Assessment is designed for expert judgement following general ecological expertise, rather than evidence-based scoring that exclusively reflects expert knowledge (or availability) of documented impacts. Although in some cases experts can not dissociate from the knowledge of better documented OWF impacts, general ecological expertise should be predominantly used, particularly if documented effects are controversial or unknown.
d) Confidence assessment is generally based on degree of certainty in expert decision when assessing OWF effect type and effect magnitude for a given trait and not degree of documented knowledge on trait response in scientific literature. One confidence score is assigned to both effect type and magnitude, estimating average or more conservative (if average not possible) confidence level for two attributes. No blank cell is allowed for confidence if effect type and magnitude scoring is provided to the given trait and OWF effect combination.
6. Personnal information
Please fill out your personnal information
Name, surname
Institution
Contact email
Field of expertise

## Description of OWF stressors
Nr. | Effect types and phase at which it has an impact (B : bottom-fixed OWF, F: floating OWF) | Description
1 | Electromagnetic fields (EMF): Operation (B, F) | EMF are generated around intra-turbine, array-to-transformer and transformer-to-shore cables and can be separated into two types: electric fields (EF) and magnetic fields (MF) (Donazar-Aramendía et al., 2025). Electric fields are usually contained within cables due to their shielding, whereas magnetic fields are not confined and their intensity increases with the flow of electric current. The properties of MF can vary greatly based on the cable configuration. A direct current cable transmitting a constant 330 MW has a MF that is a 27% higher than the Earth’s natural field, but this is limited to the proximity of the cable. Burial depth and overburden of transmission lines dampens the EMF at the sediment water interface and signal decays with distance away from the line of the cable. The final swath of influence is between 5 and 10 m wide. EMF have the potential to disrupt the Earth's natural magnetic field, a crucial factor for organism orientation, navigation, and homing, both in short-range movements and long migrations. Elasmobranchs are extremely sensitive to both EF and MF, and greatly rely on EM cues for orientation (both at small and large scale), foraging and reproduction. Some benthic elasmobranchs can detect fields as weak as 10⁻³ to 10⁻¹ μT (one study reported that little skate respond to intensities of 65.3 μT (Hermans et al. 2024). In controlled settings, dogfish react to electric fields simulating prey signals, and little skate increased its exploratory and foraging behavior (greater distances traveled and more frequent large turns when exposed to higher EMF levels). Other examined benthic elasmobranch species showed mixed responses such as attraction, disturbance, or indifference to EMF exposures within the lower range. Regarding other fish species, EMF can influence fish behaviour, development and physiology. Swimming speed of migrating silver eels across the OWF AC-cables has been reported as being significantly lower (Ohman et al., 2007). Migration direction of Baltic herring, Clupea harengus, common eel, Atlantic cod and flounder, Platichthys flesus was found to be significantly impacted across the cable route (Danish Energy Agency, 2013, cited from Rezaei et al., 2023). EMF effects on sedentary species typically are mediated through physiology via influencing nerve net function. Most of the published material focuses on fish and large, mobile benthic organisms such as crab and lobsters. At the physiological level, cell nucleus showed some abnormalities after an exposure to a 20 fold increase of the Earths field magnetic field in trouts (blood cells), clam (Macoma balthica) (gill cells), and worm (Hediste diversicolor) (coelomocytes) (Stankevičiūtė et al., 2019). Jakubowska-Lehrmann et al (2022) demonstrated, that at the EMF field strength greater than the Earth’s magnetic field by a factor of ~100, clams maintained a positive energy balance, but filtration rate and energy available for individual production decreased. Ammonia excretion rate was significantly lower after exposure to EMF suggesting a depression of physiological activity. Significantly inhibited acetylcholinesterase activity also indicated potential of MF to interrupt the cessation of the nerve to muscle signal. At the community level, the results of in-situ study (Donázar-Aramendía et al., 2025) demonstrated limited effects of MF. However, the observed decrease in density and richness at certain cable stations, may indicate a potential EMF effect, particularly where cables are not buried or emit higher MF intensities, incl. deeper areas with richer and more diverse communities.
2 | Habitat creation: Operation (B, F) | The reef effect (attraction of species to hard substrate such as monopile or scouring protection) can be associated to: a) increased species richness and abundance in the area (up to twice the original values, Li et al., 2023). Typical offshore wind turbine can support up to four metric tons of shellfish, which might be expected to attract a range of other organisms. However, the effect is most notable on the scour protection which has a higher habitat complexity than the foundations. Generally, the initial colonisation of species within lower trophic levels is followed by larger invertebrates and small fish, thereby attracting larger predatory fish. The increased food abundance or increased food availability provided at the artificial structure may have a positive effect on the fitness of the predating species (fish, marine mammals) and potentially improve productivity. b) potential effects on adjacent soft-bottom communities. Artificial reef effects through biofouling drop-off products were found in soft-sediment benthic communities at the distance of few tenths of meters around jacket turbines (Lefaible et al., 2023). c) increased probability for colonization by non-indigenous species (e.g. Dannheim et al., 2020).
3 | Habitat loss and disturbance (anchors, cables): Construction (B, F), Operation (F), Decommissioning (B,F) | In case of bottom fixed turbines, soft sediment directly exposed to construction of turbine foundations is lost. The areal scale of this varies depending on turbine type, number and length of cables, but also the exact location of deployment. Habitat is also lost or disturbed as a result of mooring cables, cable lines or anchors being in contact with the seabed during operation. Habitat loss is expected to have a higher impact on sessile and benthic organisms, but extends to the water column, affecting habitat for marine mammals, sea turtles, fish, and elasmobranchs (Wawrzynkowski et al., 2025). In respect to floating turbines, the greatest stressor during construction to benthic communities may be from anchors because of their weight and direct contact with the seabed. Dragging or ‘lock-in’ (when the anchor drags across the seafloor until planted into the seabed) is likely to result in the most damage, since any biota that comes into contact with a dragging anchor or a sweeping anchor chain can be swept from the sea floor, or crushed. Once an anchor is embedded in the sediment, it will remain in place for years. Post lock-in and during operation, however, waves, currents and the constant movement of the turbines will result in continued scouring action of the chains or lines attached to the anchor across and above the seabed as the chain lifts and drops from wave action, if excess chain or line is part of the mooring configuration.
4 | Changes in hydrography (currents, turbidity) and water quality (local primary production, seabed organic enrichment, oxygen consumption): Construction (B, F), Operation (B, F), Decommissioning (B,F) | Scouring around edges of reefs, and anchor and cables drag across the seabed can cause sediment resuspension in the water column, obscuring light sources and potentially reducing the photosynthesis capacity of some organisms. The frequency of sediment resuspension is unclear, as is whether particles will be resuspended at a rate which obscures light sources for extended periods of time, but this should be considered as a potential stressor for soft-bottom communities. Pelagic and free-swimming species can also greatly be affected by sediment resuspension, as it can significantly alter feeding, social behavior, and mating behavior, especially for species relying on visual cues (ICES report, 2025). Altered water flow and/or stratification can be expected due to the hydrographic interactions between artificial structures and the receiving water body. Acceleration or baffling of flow around the structures, the formation of various types of vortices and the generation of turbulence and wave breaking can be expected (Sumer et al., 2001; Al-Bouraee, 2013). Such hydrographic interactions potentially affect particulate transport around reefs. Although impacts of wind turbines on the upper ocean is not yet well understood, turbines can disturb downwind wind fields by decreasing wind speed and increasing turbulence. Wind-wake effects can cause both upwelling and downwelling, potentially affecting an area 10–20 times larger than the wind farm itself, with possible knock-on ecosystem effects. Turbulences and mixing can influence survival rates and availability of patches of fish larvae food (Schilling, 2020). Decrease or even disappearance of stratification due to local turbulences (Floeter et al., 2017), can possibly result in upward transport of nutrients and, concurrently affect local primary production and carbon flow to the benthos. This can influence benthic anoxia, hypoxia, and the presence of hydrogen sulphide. In terms of organic enrichment, the spatial scale has been shown to be limited, occurring within circa 1 m from the reef edge, with the subsequent impact being more severe during the summer and autumn (Wilding, 2014). These effects are only likely to be detrimental in oxygen-deficient sediments, and on sites that are not well-flushed. In well aerated environments, however, organic enrichment of the sediment close to the turbine due turbine colonizing fauna may result in an increased densities and diversity of macrofauna (Coates et al., 2014).
5 | Acoustic noise: Construction (B, F) | As sound propagates through seawater it loses energy more quickly at high frequencies but can still be detected tens of kilometres away. Four zones of noise influence are recognised: i) zone of audibility (animals can detect sound); ii) zone of responsiveness (animals react behaviourally or physiologically); iii) zone of masking (noise interfere with detection of other sounds for communication or echolocation); and iv) zone of hearing loss (cause tissue damage or hearing loss). Risk of sub-lethal exposure to underwater noise can arise from site investigations (impulsive noise from seismic survey airguns), construction (impulsive noise from piling operations), operation (continuous noise associated with operational turbines), vessel activity (continuous noise from engines and propellers) and decommissioning activities (cutting and drilling to remove/cut off subsea structures). Marine mammals can alter their behavior in response to underwater noise from offshore wind turbine (avoidance, displacement, changes in vocalization, swimming speed, diving patterns, or group cohesion). For instance, several studies have shown disturbance and partial displacement of harbour porpoises up to distances of 20 km during piling activities, reversible within 1–3 days. Additionally, underwater noise from the installation of monopile foundations for offshore wind turbines can cause physiological stress in marine mammals and fish (changes in heart rate, blood pressure, and cortisol levels).Fish hearing capabilities vary substantially between species. Some are highly sensitive such as Clupeids (herrings) and Gadoids (cods). Most other species detect sound through particle motion.
6 | Barrier effect (pillars and cable bellow water, turbine above water) and displacement effects due to presence of wind farm: Operation (B, F) | Barrier and displacement effects arise when the wind farm presents an obstacle to regular movements, movement to and from breeding sites or migration routes, or when it deters species (birds, marine mammals, turtles and fish) from regular use of the wind farm area (Bennun et al., 2021). The variation in displacement levels is hypothesized to be due to several factors, including habitat quality, prey distribution and wind farm location relative to the colony/feeding grounds. The effect of barrier and displacement is hard to quantify. It can be expressed through impacts on daily time and energy budgets, which may ultimately reduce demographic fitness. The impact may vary spatiotemporally due to habituation and cumulative effect of other wind farms. Even though long-term studies are lacking, OWF may impact spawning or nursery areas of commercially important fish and shellfish species (Hiscock et al., 2002; Hemery et al., 2024). Effects on mating and social behaviour in sea mammals, including migration routes and displacement of fish, seabird and sea mammals from preferred habitats are also likely.
7 | Entanglement (primary and secondary): Operation (B, F) | Entanglement risk exists during the operation stage of floating windfarms and is one of the potential risk differences between fixed-foundation and floating turbines (Maxwell et al. 2022). The risks result from the presence of lines and cables needed to operate floating turbines such as mooring lines that attach to anchors, inter-array cables (connecting multiple turbines together) or cables that connect turbines to land-based power grids.Entanglement risk includes primary entanglement (animals entangled in lines or cables themselves), or secondary entanglement (other materials such as fishing gear become entangled in lines or cables, and this material goes on to entangle animals). Primary and secondary entanglement risk at floating turbines is likely influenced by a number of factors (reviewed in Benjamins et al., 2014) including: - geometry of the mooring lines (i.e. diameter of lines, whether they are taut or draped); - depth of the draping of mooring lines, if they are draped; - animal behavior near turbines; - detection of mooring lines by animals (influenced by the configuration and mooring line material, and how far mooring lines move in the water column); - abundance of derelict fishing gear or other materials in the region; - proximity to fishing grounds Risk of primary entanglement with floating turbines is the highest with marine mammals, but the overall risk to this group is probably low given that the cables and mooring lines are often taut and of a diameter large enough to avoid easily entanglement of even a large whale. Secondary entanglement, may represent the greater risk. Underwater mooring lines pose an entanglement risk for diving seabirds, sea turtles, elasmobranchs, and fishes if the underwater infrastructure accumulates derelict gear, such as nets and hooks/lines, or plastic pollution. In turn, fish and other animals caught in the abandoned gear can serve as bait for larger predators bringing them closer to debris and increasing entanglement risk. It is likely that with increased biofouling around turbine platforms and mooring lines, there will be an increased risk of snagging fishing gear as the windfarm structures become increasingly textured.
8 | Heat emission: Operation (B, F) | When electrical energy is transmitted, some energy is lost as heat due to the Joule effect, warming the cable surface and its immediate surroundings. One of the few field studies, conducted at the Nysted offshore wind farm (166 MW capacity), measured a temperature increase of up to 2.5°C at 50 cm below two buried AC cables (33 and 132 kV) in medium sand (Meißner et al., 2006). In buried cables, this thermal radiation can significantly increase sediment temperature, altering chemical and physical properties such as oxygen concentration (redox interface depth) and indirectly influencing microbial communities and bacterial activity. The impact of local temperature increases caused by electric cables on benthic communities has been rarely studied (Taormina et al., 2018).
9 | Chemical pollution: Construction (B, F) Operation (B, F), Decommissioning (B,F) | An OWF includes multiple sources of chemical emissions depending on the kind of facility (Hengstmann et al., 2025). Paints or corrosion protection systems from steel structures of any of these facilities cause a continuous leaching of chemicals into the marine environment. Antifouling paints contain copper and biocides that can be harmful, especially in enclosed areas like ports and harbors. Sacrificial anodes were identified as the second most important source of chemical emissions from OWFs (Hengstmann et al., 2025), but no immediate effects were identified. Other emissions are discontinuous or accidental, resulting from repair, maintenance and safety training activities (Kirchgeorg et al., 2018). The extent of chemical emissions to the marine environment is largely unclear (Hengstmann et al., 2025), however is a key concern, particularly for long-lived species at high trophic levels due to bioaccumulation and biomagnification (Wawrzynkowski et al. 2025). Additionally, OWF installation, decommissioning, and mooring line movement can disturb sediments, releasing contaminants that affect water quality and marine life.
10 | Lighting: Construction (B, F) Operation (B, F), Decommissioning (B,F) | Artificial lighting below water can disrupt marine life, particularly sea turtles, which are attracted to light, leading to significant behavioral changes (Witherington, 1997). While marine mammals primarily rely on echolocation rather than vision for navigation, artificial lighting may indirectly affect them by altering prey distribution. Changes in zooplankton and fish movements during diel vertical migration could impact their foraging behavior (Depledge et al., 2010). However, the effects of artificial light on marine mammals remain poorly understood. For fish, light intensity can influence diel migration, causing disorientation, temporary blindness, altered movement patterns, and increased predation risk. A study by Ramasco (2022) showed increased cod presence near the Hywind Scotland floating OWF at night, likely due to the attraction of artificial lighting.

## Scoring sheet 1 (OWF)
NID4OCEAN. Expert scoring of potential OWF -related stressors on traits.
Question: What is the potential overall impact of an OWF stressors on organisms characterized by the following set of key characteristics (i.e., traits)?
Effect: Please score your effect from negative (-1), neutral (0) to positive (1).
Magnitude:Please score the magnitude of your potential effect from: none (0), low (0.25), medium (0.5), high (1)
Confidence: Please assign the confidence (uncertainity) of your scores from low (1), to medium (2) and high (3) degree of confidence
|  | Trait type | Trait category | 1. Electromagnetic fields: Operation (B, F) |  |  | 2. Habitat creation: Operation (B, F) |  |  | 3. Habitat loss and disturbance (anchors, cables): Construction (B, F), Operation (F), Decommissioning (B,F) |  |  | 4. Changes in hydrography (currents, turbidity) and water quality: Construction (B, F), Operation (B, F), Decommissioning (B,F) |  |  | 5. Acoustic noise: Construction (B, F) |  |  | 6. Barrier (pillars and cables) and displacement effects: Operation (B, F) |  |  | 7. Entanglement (primary and secondary): Operation (B, F) |  |  | 8. Heat emission: Operation (B, F) |  |  | 9. Chemical pollution: Construction (B, F) Operation (B, F), Decommissioning (B,F) |  |  | 10. Lighting: Construction (B, F) Operation (B, F), Decommissioning (B,F)
|  |  |  | Effect | Magnitude | Confidence | Effect | Magnitude | Confidence | Effect | Magnitude | Confidence | Effect | Magnitude | Confidence | Effect | Magnitude | Confidence | Effect | Magnitude | Confidence | Effect | Magnitude | Confidence | Effect | Magnitude | Confidence | Effect | Magnitude | Confidence | Effect | Magnitude | Confidence
| Movement | Adult mobility | sessile
semi-sessile / sedentary
mobile/swimmer
|  | Migration behaviour | yes (life stage or seasonal)
no migration
| Reproduction | Spawning location | demersal spawners
pelagic spawners
viviparous
|  | Larval or offspring developpement | pelagic
benthic
| Foraging | Feeding mode | herbivores
detritivore / deposit feeder
piscivores / carnivores
planktivores / suspension feeder
|  | Feeding behaviour | group
solitary
| Biophysical traits | Sound sensitive/dependant | yes
no
|  | Light sensitive/dependant | yes
no
|  | Electromagneto sensitive/dependant | yes
no
|  | Habitat-forming species | yes
no
| Habitat | Usual living zone | pelagic
demersal
benthic
|  | Living habitat | infaunal
free-living
epifaunal

## Description of NIDs
NiD type | NiD function | NiD description | Visual example
Artificial reef-type structures | Enhance marine habitats and ecosystems. Act as hard substrates, providing shelter, food, and breeding grounds. Substrate for benthic species. | Tube-type or full unit structures made of concrete or mesh. Individual units can be interlocked.
Can be small units of few meters, up to 10 meters long and 1000 kg.
Add on or standalone units
Examples:
SeaCult Reef System, Reef Balls
https://offshore-coalition.eu/database-project/artificial-rock-reefs-bring-new-life-to-hollandse-kust-zuid/
Cages | Artificial nursery habitat for marine life. Substrate area for settlement. Spawning substrate. | Steel, plastic, or mesh cages. Sometimes work as two cages put together, the first cage containing a natural substrate made of oyster shells that fosters the development of the trophic chain, while a second, empty cage surrounds the first, creating a refuge space for small fish when predators approach.
Add on or standalone units
Modular cage structures ranging in size from small units (~0.5m) to larger installations over 3m, adaptable to different species and site conditions.
Examples
Cod-hotels or any type of fish hotels, Biohut cages.
https://offshore-coalition.eu/database-project/oyster-broodstock-structures-at-the-blauwwind-borssele-iii-iv-offshore-wind-farm/
Water replenishment holes or cavities structures | Allow water to flow in and out. Shelter and feeding ground for macrofauna. Support of cryptic species. | Openings in the foundations of offshore wind turbines designed to allow water to flow in and out, essentially creating a habitat for marine life.
Function as an add-on on the turbine pillar.
Holes of approximately 30 cm in width and 1 m in height.
https://offshore-coalition.eu/database-project/water-replenishment-holes-in-turbine-foundations/
Aggregated rock structure | Scour and cable protection layers. Prevent erosion of soil or seabed around underwater structures. Enhance habitat availability for benthic and demersal species. Help colonisation of benthic epifauna. Decrease EMF around the cables. | Multiple layers of rocks or boulders of varying sizes and shapes to provide structural complexity and hard substrate.
Examples include rock-filled mesh nets, graded calcareous boulders, granite or marble blocks.
https://offshore-coalition.eu/database-project/econcrete-scour-protection-fisheries-and-biodiversity-research-project/
https://www.jaegergroup.com/en/products/green-products/marine-technology/scour-protection/
Mattresses | Scour and cable protection layer, Prevent seabed erosion around underwater structures. Habitat creation. Help colonisation of benthic epifauna. Decrease EMF around the cables and decrease heat emissions. | Flat, flexible structures made of concrete or rock units linked together, laid over cables or seabed to create a stable protective layer.
Mattresses function as add on units.
Large enough to cover the base of the OWF turbine or the submarine cables.
Examples:
ECOncrete® Scour Protection Units
https://offshore-coalition.eu/database-project/cable-protection-stabilisation-with-econcrete-marine-mattresses/
Textured or bio-enhancing coatings/surfaces | Scour and cable protection layers. Promote algal, benthic epifauna colonization. | Layer that demonstrates analogy with adjacent natural reef habitats.
Reef-stimulating natural materials such as shells, gravel can be incorporated into the scour protection, cable protection or cable crossings
One technique is to promote CaCO3 material into ecosystem and habitat creation. Uses of electrolysis to create natural rock-like structures on metal frames by precipitating minerals from seawater, encouraging sediment accumulation and habitat formation
Surfaces function as add on units.
Size depends on the structure to be covered.
Examples:
Geocorail / Georeefs ®, various reef-stimulating materials
ECOncrete®
https://toolbox.therichnorthsea.com/inspirational-projects/cable-protection-in-the-canary-islands/
https://econcretetech.com/econcrete-technology/
Sea grass type structure | Scour and cable protection layers. Fish nursery. Increase habitat complexity, provide shelter, feeding, and nursery grounds for juvenile fish. Reduce water velocity the same way that natural seaweed does and therefore reduces scour. | Structure aimed to mimic underwater seagrass meadow or natural vegetation.
Can be fish nurseries made from bioplastic polymere fibers, from a vegetal origin. This NiD functions as add on unit.
Size can be only few meters, however, the anti-scour frond mat is for instance composed of 1000 buoyant fronds per square meter, at 1m high and implanted into a mattress around OWF foundation.
Examples:
https://www.marinov.fr/maritime/refish/
https://www.subseaprotectionsystems.co.uk/anti-scour-frond-mats
Bibliography
Glarou, M., Zrust, M., & Svendsen, J. C. (2020). Using artificial-reef knowledge to enhance the ecological function of offshore wind turbine foundations: implications for fish abundance and diversity. Journal of Marine Science and Engineering, 8(5), 332.
Goslinga, C (2025). Nature inclusivity in offshore wind farms. A framework of existing, upcoming and missing solutions to implement in offshore wind farm design and planning for the protection and enhancement of marine ecosystems. MSc Thesis, University of Amsterdam.
Kingma, E. M., ter Hofstede, R., Kardinaal, E., Bakker, R., Bittner, O., van der Weide, B., & Coolen, J. W. (2024). Guardians of the seabed: Nature-inclusive design of scour protection in offshore wind farms enhances benthic diversity. Journal of Sea Research, 199, 102502.
Pardo, J. C. F., Aune, M., Harman, C., Walday, M., & Skjellum, S. F. (2025). A synthesis review of nature positive approaches and coexistence in the offshore wind industry. ICES Journal of Marine Science, 82(4), fsad191.
Offshore Coalition for Energy and Nature. Database of projects. https://offshore-coalition.eu/database-projects/
Tyler-Walters, H., Tillin, H.M., d’Avack, E.A.S., Perry, F., Stamp, T., 2023. Marine Evidence-based Sensitivity Assessment (MarESA) – Guidance Manual. Marine Life Information Network (MarLIN). Marine Biological Association of the UK, Plymouth, pp. 170. Available from https://www.marlin.ac.uk/publications

## Scoring sheet 2 (NIDs)
NID4OCEAN. Expert scoring of potential impacts of nature inclusive designs on species traits
Question: What is expected impact of selected nature inclusive designs on species traits?
Impact Score: Please rate the impact from negative (-1), neutral (0), positive (+1)
Confidence: Please assign the confidence (uncertainity) of your scores from low (1), to medium (2) and high (3) degree of confidence
Stand-alone NIDs are independent structures deployed separately on the seabed, while add-on NIDs are integrated or attached directly to existing offshore wind farm components such as foundations, scour protection, or cables.
|  | Trait type | Trait category | Artificial reef-type structures |  |  |  | Cages |  |  |  | Water replenishment holes or cavities structures |  | Aggregated rock structure |  | Mattresses |  | Textured or bio-enhancing coatings/surfaces |  | Sea grass type structure
|  |  |  | Stand-alone unit |  | Add-on unit |  | Stand-alone unit |  | Add-on unit |  | Add-on unit |  | Add-on unit |  | Add-on unit |  | Add-on unit |  | Add-on unit
|  |  |  | Impact | Confidence | Impact | Confidence | Impact | Confidence | Impact | Confidence | Impact | Confidence | Impact | Confidence | Impact | Confidence | Impact | Confidence | Impact | Confidence
| Movement | Adult mobility | sessile
semi-sessile / sedentary
mobile/swimmer
|  | Migration behaviour | yes (life stage or seasonal)
no migration
| Reproduction | Spawning location | demersal spawners
pelagic spawners
viviparous
|  | Larval or offspring developpement | pelagic
benthic
| Foraging | Feeding mode | herbivores
detritivore / deposit feeder
piscivores / carnivores
planktivores / suspension feeder
|  | Feeding behaviour | group
solitary
| Biophysical traits | Sound sensitive/dependant | yes
no
|  | Light sensitive/dependant | yes
no
|  | Electromagneto sensitive/dependant | yes
no
|  | Habitat-forming species | yes
no
| Habitat | Usual living zone | pelagic
demersal
benthic
|  | Living habitat | infaunal
free-living
epifaunal

## Drop-down menus
Effect | Magnitude | Confidence | NiD effect
-1 | 0 | 1 | -1
0 | 0.25 | 2 | 0
+1 | 0.5 | 3 | 1
1